## Annual Template - Airframe
Airframe Inspection items
Controls
Item | Complete | Notes
Left Aileron Belcrank |  | Inspection cover under wing
Left Aileron Horn
Right Aileron Belcrank
Right Aileron Horn
Mixer
Sticks
Pitch pushrod idler
Flap torque tube |  | Include pivots, lever, connection to pushrod
Ruddervator Horns
Mini-Rudder Horns
Rudder cables forward
Rudder cables aft
Rudder cables pulleys fwd of mixer
Rudder pedals |  | Cable attach and pivots
Tailwheel Bracket
Hinges
Left Aileron
Left Flap
Right Aileron
Right Flap
Left Ruddervator
Right Ruddervator
Mini-Rudder
Wheels & brakes |  | If this has been done recently document date here
Left tire condition
Left brake condition
Right wheel bearing adjust & lube
Right tire condition
Right brake condition
Right wheel bearing adjust & lube
Check brake lines
Check brake reservoir
Structure
Tail attach |  | Remove fairing between tails
Tail spring
Left main landing gear
Right main landing gear
Motor Mount |  | Look for cracks and check all fasteners
Main spar bolts
Aft spar bolts
Canopy hinge
Canopy Latch |  | Include guide pin
Canopy screws
Windshield screws
Seat structure |  | Hinges, sling, new support structure
General
Clean forward floor |  | Include FOD check
Clean under seat |  | Include FOD check
Clean under baggage area |  | Include FOD check
Test ELT |  | Record in logbook
Replace MFD 9V battery

## Annual Template - Engine
Engine Inspection items
Item | Complete | Notes
Clean and inspect oil pickup screen
Change Oil
Change Spark Plugs – Bottom
Change Spark Plugs – Top
Compression Test |  | Record results below
Cylinder 1
Cylinder 2
Cylinder 3
Cylinder 4
Torque Heads
Adjust Valves
Clean and Oil Air Filter
Clean and inspect fuel filter
Inspect Aerocarb Controls
Inspect exhaust flanges and bolts
Inspect fasteners
Inspect baffles
Torque Prop
Compression Test - prior year |  | Transfer from last year
Cylinder 1
Cylinder 2
Cylinder 3
Cylinder 4

## Airframe 2024
Airframe Inspection items
Controls
Item | Complete | Notes
Left Aileron Belcrank | yes | Inspection cover under wing
Left Aileron Horn | yes
Right Aileron Belcrank | yes
Right Aileron Horn | yes
Mixer | yes
Sticks | yes
Pitch pushrod idler | yes
Flap torque tube | yes | Include pivots, lever, connection to pushrod
Ruddervator Horns | yes
Mini-Rudder Horns | yes
Rudder cables forward | yes
Rudder cables aft | yes
Rudder cables pulleys fwd of mixer | yes
Rudder pedals | yes | Cable attach and pivots
Tailwheel Bracket | yes
Hinges
Left Aileron | yes
Left Flap | yes
Right Aileron | yes
Right Flap | yes
Left Ruddervator | yes
Right Ruddervator | yes
Mini-Rudder | yes
Wheels & brakes |  | If this has been done recently document date here
Left tire condition | yes
Left brake condition |  | 11/23 183.8 hours
Right wheel bearing adjust & lube |  | 11/23 183.8 hours
Right tire condition | yes
Right brake condition |  | 11/23 183.8 hours
Right wheel bearing adjust & lube |  | 11/23 183.8 hours
Check brake lines | yes | checked inside 1-13
Check brake reservoir | yes
Structure
Tail attach | yes | Remove fairing between tails
Tail spring | yes
Left main landing gear | yes | check motor mount to airframe screws
Right main landing gear | yes
Motor Mount | yes | Look for cracks and check all fasteners
Main spar bolts | yes
Aft spar bolts | yes
Canopy hinge | yes
Canopy Latch | yes | Include guide pin
Canopy screws | yes
Windshield screws | yes
Seat structure | yes | Hinges, sling, new support structure
General
Clean forward floor | yes | Include FOD check
Clean under seat | yes | Include FOD check
Clean under baggage area | yes | Include FOD check
Test ELT |  | Record in logbook
Replace MFD 9V battery | yes

## Engine 2024
Engine Inspection items
Item | Complete | Notes
Clean and inspect oil pickup screen | yes
Change Oil | yes
Change Spark Plugs – Bottom | yes
Change Spark Plugs – Top | yes
Compression Test | yes | Record results below
Cylinder 1 |  | 116
Cylinder 2 |  | 119
Cylinder 3 |  | 116
Cylinder 4 |  | 125
note WD40 on compression adapter is required
Torque Heads | yes | had motion during torque
Adjust Valves | yes
Clean and Oil Air Filter | yes
Clean and inspect fuel filter | yes
Inspect Aerocarb Controls | yes
Inspect exhaust flanges and bolts | yes
Inspect fasteners | yes
Inspect baffles | yes
Torque Prop | yes
Compression Test - 2023 |  | Transfer from last year
Cylinder 1 |  | 119
Cylinder 2 |  | 121
Cylinder 3 |  | 125
Cylinder 4 |  | 119
extra credit
reseal oil pump | done
reshim engine mount | done
fresh air baffle | done
rear main seal | done
Issues
bottom starter bolt loose | done
coil markings need to be swapped | done
need new right side screw for oil cooler baffle top cover
need to add:
air oil separator
torque oil pickup hold down nut

## Airframe 2025
Airframe Inspection items
Controls
Item | Complete | Notes
Left Aileron Belcrank | yes | Inspection cover under wing
Left Aileron Horn | yes
Right Aileron Belcrank | yes
Right Aileron Horn | yes
Mixer | yes
Sticks | yes
Pitch pushrod idler | yes
Flap torque tube | yes | Include pivots, lever, connection to pushrod
Ruddervator Horns | yes
Mini-Rudder Horns | yes
Rudder cables forward | yes
Rudder cables aft | yes
Rudder cables pulleys fwd of mixer | yes
Rudder pedals | yes | Cable attach and pivots
Tailwheel Bracket | yes
Hinges
Left Aileron | yes
Left Flap | yes
Right Aileron | yes
Right Flap | yes
Left Ruddervator | yes
Right Ruddervator | yes
Mini-Rudder | yes
Wheels & brakes |  | If this has been done recently document date here
Left tire condition | yes
Left brake condition | yes
Left wheel bearing adjust & lube | next tire rotation
Right tire condition | yes
Right brake condition | yes
Right wheel bearing adjust & lube | yes
Check brake lines | yes
Check brake reservoir | yes
Structure
Tail attach | yes | Remove fairing between tails
Tail spring | yes
Left main landing gear | yes | check motor mount to airframe screws
Right main landing gear | yes
Motor Mount | yes | Look for cracks and check all fasteners
Main spar bolts | yes
Aft spar bolts | yes
Canopy hinge | yes
Canopy Latch | yes | Include guide pin
Canopy screws | yes
Windshield screws | yes
Seat structure | yes | Hinges, sling, new support structure
General
Clean forward floor | yes | Include FOD check
Clean under seat | yes | Include FOD check
Clean under baggage area | yes | Include FOD check
Test ELT |  | Record in logbook
Replace MFD 9V battery | yes
extra credit
loctite headphone jacks | done
reseal fuel catch | done

## Engine 2025
Engine Inspection items
Item | Complete | Notes
Clean and inspect oil pickup screen | next oil change
Change Oil | done
Change Spark Plugs – Bottom
Change Spark Plugs – Top | done | side gapped and removed washer
Compression Test |  | Record results below
Cylinder 1 |  | 125 80/77 ring leakage
Cylinder 2 |  | 120 80/72 exhaust leakage
Cylinder 3 |  | 123 80/70 exhaust leakage
Cylinder 4 |  | 131 80/78
note WD40 on compression adapter is required
Torque Heads | done | had motion during torque
Adjust Valves | yes | right side only, pushrod tube replacement
Clean and Oil Air Filter | yes
Clean and inspect fuel filter | yes
Inspect Aerocarb Controls | yes
Inspect exhaust flanges and bolts | yes
Inspect fasteners | yes
Inspect baffles | yes
Torque Prop
Compression Test - 2024 |  | Transfer from last year
Cylinder 1 |  | 116
Cylinder 2 |  | 119
Cylinder 3 |  | 116
Cylinder 4 |  | 125
extra credit
Leaking pushrod replacement | done
Taper needle | done

## Airframe 2026
Airframe Inspection items
Controls
Item | Complete | Notes
Left Aileron Belcrank | done | Inspection cover under wing
Left Aileron Horn | done
Right Aileron Belcrank | done
Right Aileron Horn | done
Mixer | done
Sticks | done
Pitch pushrod idler | done
Flap torque tube | done | Include pivots, lever, connection to pushrod
Ruddervator Horns | done
Mini-Rudder Horns | done
Rudder cables forward | done
Rudder cables aft | done
Rudder cables pulleys fwd of mixer | done
Rudder pedals | done | Cable attach and pivots
Tailwheel Bracket | done
Hinges
Left Aileron | done
Left Flap | done
Right Aileron | done
Right Flap | done
Left Ruddervator | done
Right Ruddervator | done
Mini-Rudder | done
Wheels & brakes |  | If this has been done recently document date here
Left tire condition | done | tires rotated, bearings serviced 10/12/25 at 396.4 hours
Left brake condition | done
Left wheel bearing adjust & lube | done
Right tire condition | done | replaced right tube due to slow leak
Right brake condition | done
Right wheel bearing adjust & lube | done
Check brake lines | done | Need to find leak
Check brake reservoir | done
Structure
Tail attach | done | Remove fairing between tails
Tail spring | done
Left main landing gear | done | check motor mount to airframe screws
Right main landing gear | done
Motor Mount | done | Look for cracks and check all fasteners
Main spar bolts | done
Aft spar bolts | done
Canopy hinge | done
Canopy Latch | done | Include guide pin
Canopy screws | done
Windshield screws | done
Seat structure | done | Hinges, sling, new support structure
General
Clean forward floor | done | Include FOD check
Clean under seat | done | Include FOD check
Clean under baggage area | done | Include FOD check
Test ELT | done | Record in logbook
Replace MFD 9V battery | done
extra credit
New fuel line | done

## Engine 2026
Engine Inspection items
Item | Complete | Notes
Clean and inspect oil pickup screen | done
Change Oil | done
Change Spark Plugs – Bottom | done
Change Spark Plugs – Top | done
Compression Test |  | Record results below
Cylinder 1 |  | 80/78
Cylinder 2 |  | 80/77
Cylinder 3 |  | 80/80
Cylinder 4 |  | 80/76
Rebuilt heads
Torque Heads | done
Adjust Valves | done
Clean and Oil Air Filter | done
Clean and inspect fuel filter | done
Inspect Aerocarb Controls | done
Inspect exhaust flanges and bolts | done
Inspect fasteners | done
Inspect baffles | done
inspect induction system for leaks | done
Torque Prop | done
Compression Test - 2025 |  | Transfer from last year
Cylinder 1 |  | 125 80/77 ring leakage
Cylinder 2 |  | 120 80/72 exhaust leakage
Cylinder 3 |  | 123 80/70 exhaust leakage
Cylinder 4 |  | 131 80/78
extra credit
exhaust port matchup | done
trim AeroInjector gasket | done
new air oil separator | done
re-gap magnetrons | skip
side gap | done